## FS_Specs_EV
EV Design Spec Sheet | [6 empty] | 2024
Competitors: Please read the Instructions-Tips (tab below) prior to the completion and submission of this sheet.
Car No. |  | 77
School |  | University of Leeds, School of Mechanical Engineering
Dimensions | Units
Overall Dimensions | mm | Length: |  | Width: |  | Height:
Wheelbase & Track | mm | Wheelbase: |  | Front Track: |  | Rear Track:
Center of Gravity Design Height | mm | CG Height: |  | Confirmed Via:
Mass without driver | kg | Front: |  | Rear: |  | Total:
Weight Distribution with 68kg driver |  | % Front: |  | % Left:
Suspension Parameters | Units | Front |  |  | Rear
Tire Size, Compound and Make
Wheels (width, construction)
Suspension Type
Suspension design travel | mm | Jounce (col D): Rebound (col E): |  |  | Jounce (col G): Rebound (col H):
Wheel rate (chassis to wheel center) | N/mm
Roll rate (chassis to wheel center) | NM/deg
Sprung mass natural frequency | Hz
Jounce Damping | % critical |  | at __ mm/sec: |  |  | at __ mm/sec:
Rebound Damping | % critical |  | at __ mm/sec: |  |  | at __ mm/sec:
Motion ratio | _.__:1 |  | Type: |  |  | Type:
Ride Camber (Rate of Camber Change) | deg/m
Roll Camber | deg/deg
Static Toe (- out, + in) | deg
Static camber | deg
Static camber adjustment method
Anti dive / Anti Squat | %
Roll center height above ground, static | mm
Roll center position at 1g lateral acc | mm | Height (col D): Lateral (col E): |  |  | Height (col G): Lateral (col H):
Front Caster, Trail, and Scrub Radius |  | Caster (deg): |  | Kin Trail (mm): |  | Scrub Rad (mm)
Front Kingpin Axis |  | Inclination (deg): |  | Offset (mm):
Static Ackermann | % |  | Adjustable?
Suspension Adjustment Methods
Steer Ratio, C-Factor, Steer Arm Length |  | Steer Ratio (x:1) |  | c-factor (mm) |  | Steer Arm Length
Brake System / Hub & Axle | Units | Front |  |  | Rear
Rotors
Master Cylinder
Calipers
Brake Pad/Lining Material
Force and Pressures @ 1g Deceleration |  | Front Pres. (bar): |  | Rear Pres. (bar): |  | Pedal Force (kN)
Upright Assembly
Hub Bearings
Axle type, size, and material
Ergonomics | Units
Driver Size Adjustments
Seat (materials, padding/damping)
Steering Wheel (dia, construction) |  | Diamter (mm) |  | Construction
Shift Actuator (type, location)
Clutch Actuator (type, location)
Instrumentation
Optional: (e.g., Driver Safety Systems, etc.?)
Electrical (non-drive systems) | Units
Power Management / Control
Wiring / Loom / ECM mounting
Battery / Charging System
Grounding
Driver Assist Systems
Logging / Telemetry
Special Sensing Technology |  | Intel RealSense D455, Velodyne Puck Hi-Res
Frame | Units
Frame Construction
Material
Joining method and material
Bare frame mass with brackets & paint | kg | Target: |  | Physical Test:
Torsional stiffness | N-m/deg | Target: |  | Simulated: |  | Physical Test:
Torsional stiffness validation method
Impact Attenuator configuration
Impact Attenuator dimensions | mm | Width: |  | Height: |  | Depth:
Impact Attenuator energy capacity | kJ | Energy: |  | Method:
Tractive Drive Power System | Units | Front |  |  | Rear
Motor Manufacturer / Model / Type
Motor Technology utilized
Motor Count and Location(s)
Driven Wheel Count & Location(s)
Nominal Motor Voltage (phase and volts) | P, V | Phase (col D): Voltage (col E): |  |  | Phase (col G): Voltage (col H):
MAXIMUM Motor Phase Current | A
Maximum Design Motor RPM (1/min) | rpm
Base Speed (max torque until xx RPM) | rpm
Maximum Motor Torque (peak) | Nm for Xsec
Maximum Motor Torque (continuous) | Nm
Maximum Motor Power (peak) | kW at RPM
Maximum Motor Power (continuous) | kW @ RPM
Motor Speed Sensor(s)? If so, what type
Significant Motor Modifications
Motor Controller(s) Type / Model
Motor Controller Discharge Power (peak) | kW for x sec
Controller Continuous Discharge Power | kW
Accumulator Cell Manufacturer / Type
Accumulator Cell Voltage / Capacity | Volts, mAh
Accumulator Pack Size (energy capacity) | kWh
Accumulator Voltage (fully charged) | V
Accumulator Bus Voltage (operating) | V
Accumulator Cell Technology/Chemistry
Accumulator Cell Configuration (xS-xP)
Accumulator Discharge Power (peak) | kW for x sec
Accumulator Discharge Pwr (continuous) | kW
MAXIMUM Accumulator Discharge Current | A
Accumulator Full Charge Time | hrs:min
Accumulator Charging Efficiency | %
Accumulator Charging Power | kW
Inverter spec (make/model)
Torque Control Modes (vectoring, etc.)
Other Special Components
Drivetrain | Units
Drive Type
Differential Type (if used)
Final Drive Reduction Ratio | _:1
Vehicle Speed @ max power (design) rpm | kph | 1st gear: |  | 2nd gear: |  | 3rd gear:
Vehicle Speed @ max power (design) rpm | kph | 4th gear: |  | 5th gear: |  | 6th gear:
Half shaft size and material
Axle Joint type
Aerodynamics (if applicable) | Units
Type / Configuration
Forces (at 80 kph, ρ= 1.162 kg/m^3) |  | Downforce (N): |  | % Front: |  | Drag (N):
Coefficients & Reference Area |  | Cl: |  | Ref. Area (m^2): |  | Cd:
Noteable Features (active, etc)
Other Information | Units
Body Work (material, process)
Team Profile (max 1200 characters, written in third person please, for inclusion in event programme) |  | In 2023, Leeds Gryphon Racing embarked on an exciting new chapter with the establishment of its AI division. Drawing upon the accumulated knowledge and resources from previous master’s projects, Leeds Gryphon Racing is ambitiously aiming to rank within the top 3 UK teams in the AI division for 2024. Leeds Gryphon Racing is a diverse and dynamic blend of talent, comprising Masters and Undergraduate students from various academic disciplines. These include Electrical Engineering, Computer Science, Mechanical Engineering, and Business Studies, united by a common passion for innovation in racing and autonomous technology. Leeds Gryphon Racing would like to thank the University of Leeds and their kind sponsors for their continual support. They are also incredibly grateful for the tireless efforts of their faculty advisor Krzysztof Kubiak, technicians Alan Brickwood, Peter Grieve, Max Pepper, Ziggy Pilichiewicz, and Sam Flint, as well as visiting lecturer Isobel Pollock.
Optional Information
Note on A7: Exterior Dimensions: If you were to put the car in a box, how big would the box have to be?
Note on A8: Wheelbase= Longitudinal Measurement from wheel center to wheel center. Track= Lateral Measurement from center of tread to center of tread.
Note on A9: Without driver, relative to ground.
Note on E9: Confirmed via _____ test.
Note on A10: Vehicle mass without driver or fuel but otherwise 'ready to run'.
Note on A11: Specified 'with driver' to assess fore / aft and lateral weights distribution.
Note on E11: Yes… Left.
Note on A13: When writing Design report, expand upon these parameters and discuss testing used to confirm targets
Note on A14: Focus of tire information shall be for the dry tires. Tire sizing can be in inches, metric or other manufacturers units. Tire sizing should reflect mounted wheel diameter, tire width, and outer tire diamter or aspect ratio. (example: 22 x 6.5 - 15, or P215/40R12). Tread compound should be identified. Example: 18 x 6.5-10 R24A Gripmax
Note on A15: Due to common wheel sizing, wheel widths typically given in inches. If you are using a metric wheel size (diameter) feel free in input in the manufacturers units. Include wheel offset. Describe wheel materials and manufacturing method (spin cast, machined, stamped, composite…).
Note on A16: Be as descriptive as you can within this small space. Describe in detail within your Design Report. Include the basic suspension configuration (examples: (Short-Long Arm, MacPherson strut, 5-link, etc…) also include a description of sprung mass load path (examples: direct acting, pull rod, push rod, etc...). Optional (if space allows): discuss spring type, stab bars, other relevant features.
Note on A17: Travels from Design Position w/ 68kg driver
Note on C17: Jounce travel in column D Rebound travel in column E
Note on F17: Jounce travel in column G Rebound travel in column H
Note on A18: Suspension wheel rate- Does not include tire rate although you should know the tire contribution to net ride and roll rates.
Note on A19: Suspension Roll rate, also known as Suspension Roll Stiffness, does not factor in the tire but you should know the tire's contribution.
Note on A23: Motion ratio: provide for laden vehicle (with driver) at normal trim height. Spring motion : Vertical wheel center motion By type, comment on motion ratio linearity. For exmple: linear MR, progressive rate (give MR range (ie. X.x - x.x : 1).
Note on D23: Type could be "linear", "progressive", etc.
Note on G23: Type could be "linear", "progressive", etc.
Note on A24: Ride Camber = change in wheel camber/vertical displacement of the wheel (relative to ground the body)
Note on A25: RC=wheel camber/chassis roll angle (both relative to ground), ref. SAE J670e or Milliken- Race Car Vehicle Dynamics Ch 17.
Note on A26: Provide values per side. Ie. Not Sum Toe. Sign Convention: Positive Toe = Toe In Negative Toe = Toe Out
Note on A31: Calculation should include chassis roll appropriate for 1g of lateral acceleration Height is measured above ground, placed in column D or G. Lateral is measured from centerline, placed in column E or H. Use positive values if roll center moves toward the laden side. Negative if it moves toward the unladen side.
Note on A32: While not included in this specification, You should know and understand "pneumatic trail" at the competition as well.
Note on E32: Kinematic Trail As this is a dynamic variable, do not include pneumatic trail here. While not on the spec sheet, teams are expected to undertand pneumatic trail and the impact it has on vehicle dynamics.
Note on G32: Front Scrub Radius
Note on C33: Kingpin Axis Inclination (KPI)
Note on E33: Spindle Offset or Spindle Length Lateral distance from kingpin axis to wheel center.
Note on D34: Yes or No. If Yes, Describe in cell below (Adjustment Methods).
Note on A35: Front Caster, Trail, Kingpin and Ackermann adjustment methods
Note on A36: Assumption is Front wheels are the only steered wheels, if different, please describe. Please see comments for individual cells for more detail.
Note on C36: Steer Ratio through center. Be prepared to discuss linearity of ratio (including u-joint effects) with judges. Units: Steering Wheel Angle : Road Wheel Angle (average left and right)
Note on E36: c-factor (mm) The effective steering rack travel (mm) per revolution of the steering input/pinion shaft
Note on G36: Steer Arm Length (mm) Distance from kingpin axis to center of outer tie rod.
Note on A39: Be as descriptive as possible in the space provided. Include: fixed/floating, sizing (diameter and thickness), materials, vented?, coatings (if applicable)
Note on A40: Include type, sizing and proportioning method.
Note on A41: Provide as much information as possible in the space available. Useful information: caliper material, model, make, piston diameter, configuration.
Note on A42: Provide as much information as possible in the space available. Useful information: Make / Model / Compound
Note on A43: Unless you have two brake pedals, the pedal Force should be the same for front and rear.
Note on A44: The term Upright refers to the component also sometimes referred to as the knuckle, hub, or corner. Basic materials and construction: ie. Aluminum weldment, cast Ti, machined steel. Add relevant features for uprights. While not detailed in the spec sheet, be prepared to discuss the stiffness of the uprights and their contribution to the overall camber and toe stiffness.
Note on A45: Describe the bearing type, sizing, and configuration. Like the Upright assembly, you should understand the impact of bearing stiffness on suspension compliance.
Note on A46: Anthony L Lyscio: Detail material, sizing, and relevant material processes / treatments.
Note on A49: Include relevant adjustement mechanisms such as adjustable pedals, seats, seat inserts, column adjustments, etc… Provide range of adjustments (ie. Seat adjustable +/- xx mm). Remember: the judges expect the vehicle to accommodate a range of driver sizes.
Note on A50: Describe material and basic construction of seat. Include type of padding. Include heat support / padding detail.
Note on A51: Steering wheel size and construction.
Note on C51: Rim diameter (average diameter of hand wheel at 90 and 180 degrees). Rim diameter when combined with steer ratio, trails will lead to steer torque gradient.
Note on E51: If purchased, make and model If student built- shape, materials, etc...
Note on A52: Detail actuation method (ie. Linkage, Cable, Hydraulic, etc…). If an assisted shifter, include assist mechanism (air, electric solenoid, etc…). Include shifter location. Gear selection indicator?
Note on A53: Detail actuation method (ie. linkage, Cable (Pull? Push?), Hydraulic, etc…). If an assisted clutch, include assist mechanism (air, electric solenoid, etc…). Include clutch location (if other than typical pedal location).
Note on A54: Detail instrumentation including: tachometer, gages, indicators, warning lights, noise level, shift lights, etc…
Note on A55: Optional content: Additional driver stafety systems and considerations: -nomex lined driver cell, -GPS tracking device -fire suppresion system (type/size), -airbags -ejection seat with parachute -etc...
Note on A59: Describe methods and strategy for monitoring and controlling electrical activity on vehicle. PDM (Power Distribution Management), Fuseblocks, Relays, Auto-switching systems, Safety Power-OFF?
Note on A60: Detail: Wire sizing, type, identity, wire protection, safety factors, standardization, vibration isolation Judges will observe wiring integrity and question whether the wiring loom was an early design consideration, or an afterthought?
Note on A61: Main chassis power. What battery type? Rating? How will battery maintain charge throughout dynamic events? On-board charging control? Alternator / Generator capacity?
Note on A62: Ground locations and strategy? Isolation? Have proper grounding paths been employed?
Note on A63: Note any special driver assistance/control systems. Note this may or many not be electrical in nature! Systems may include: HUD, _____-by-wire, Traction control, Shift without Lift, etc…
Note on A64: Data logger designed by team, or purchased? Type? Special characteristics? Channel count/type? Data radio-transmission type
Note on A65: Unique sensor use or technology? Wireless network/sensors? State and event monitoring, and special physical/chemical sensing?
Note on A68: Frame / Structure type: Steel spaceframe, Aluminum or composite monocoque, others?? If a hybrid structure or mixed materials describe.
Note on A69: Detail of primary structural tubing / sheet / composite material for frame and support structures.
Note on A70: For welded structure, include welding method and filler material. For bonded structures, include adhesives and joint details For composite structures, use the space to add overflow information from Material spec.
Note on A71: Frame mass applies to the complete vehicle structure and all structural / stiffening braces. If hybrid frame (composite/spaceframe), complete structure should be included.
Note on A74: Detail the specifics of the impact attenuator. You should note whether this is a standard IA or student design. Include basic configuration and relevant construction and material information.
Note on E76: CAE, physical testing, etc.
Note on A80: Induction, PM synchronous, DC brush, etc.
Note on C83: Phase in column D Voltage in column E
Note on F83: Phase in column G Voltage in column H
Note on A92: Elaborate on any motor modifications or customization implemented.
Note on A108: Typically for Regen braking limits.
Note on A111: Mention special considerations for your tractive system design here. (e.g., cooling, state monitoring, enclosures, failure management, etc.)
Note on A114: Belt (type, width), chain (size?), gearbox, direct….
Note on A115: Provide as much information as possible for configuration and tuning of differentiation. Include both drive and decel bias ratios. If clutch type, include preload.
Note on A116: Differential Ratio (often known as Ring/Pinion ratio, or sprocket ratio)
Note on A117: -Speed in each gear. -If CVT or other drive system, provide maximum speed at designed max power RPM as well as effective gear ratio bandwidth
Note on A118: -Speed in each gear. -If CVT or other drive system, provide maximum speed at designed max power RPM as well as effective gear ratio bandwidth
Note on A119: Include size, solid or hollow, material, hardness, and other relevant processing information.
Note on A124: scale using ρ= 1.162 Kg/m^3 and v= 80 kph % Front is the percentage of downforce acting on the front tires.
Note on C125: Cl: Coefficient of Lift
Note on E125: Reference Area
Note on G125: Cd: Coefficient of Drag
Note on A131: Items of interest and optional space for your use. Describe special bits such as: autodarkening windscreens, automatic driver detection, and curb feelers.

## Programme Info
Car Number | Length | Width | Height | Wheelbase | Length/Width/Height/Wheelbase (all mm) | Front track | Rear track | Track (front/rear mm) | Weight (kg) | Weight front | Weight rear | Weight distribution (front/rear kg) | Suspension front | Suspension rear | Suspension | Tyres front size | Tyres size rear | Tyres | Wheel front | Wheel rear | Wheels | Brakes front | Brakes rear | Brakes | Chassis | Engine | Motor front | Motor rear | Electric Motor | Battery front | Battery rear | Accumulator | Bore | Stroke | Cylinder | cc | Bore(mm)/Stroke(mm)/cylinders/cc | Fuel system | kW at rpm front | kW at rpm rear | Nm for x sec front | Nm for x sec rear | Max power/max torque | Transmission | Differential | Final drive | Team profile
77 | 0 | 0 | 0 | 0 | 0/0/0/0 | 0 | 0 | 0/0 | 0 | 0 | 0 | 0/0 | 0 | 0 | 0 front/0 rear | 0 | 0 | 0 front/0 rear | 0 | 0 | 0 front/0 rear | 0 | 0 | 0 front/0 rear | 0 |  | 0 | 0 | 0 front/0 rear | 0 | 0 | 0 front/0 rear | [6 empty] | 0 | 0 | 0 | 0 | 0 front,0 rear/0 front,0 rear | 0 | 0 | 0 | In 2023, Leeds Gryphon Racing embarked on an exciting new chapter with the establishment of its AI division. Drawing upon the accumulated knowledge and resources from previous master’s projects, Leeds Gryphon Racing is ambitiously aiming to rank within the top 3 UK teams in the AI division for 2024. Leeds Gryphon Racing is a diverse and dynamic blend of talent, comprising Masters and Undergraduate students from various academic disciplines. These include Electrical Engineering, Computer Science, Mechanical Engineering, and Business Studies, united by a common passion for innovation in racing and autonomous technology. Leeds Gryphon Racing would like to thank the University of Leeds and their kind sponsors for their continual support. They are also incredibly grateful for the tireless efforts of their faculty advisor Krzysztof Kubiak, technicians Alan Brickwood, Peter Grieve, Max Pepper, Ziggy Pilichiewicz, and Sam Flint, as well as visiting lecturer Isobel Pollock.
,

## Instructions-Tips
Instructions / Tips for Design Specification Sheet
Formatting: Please do not modify the formating of the spec sheet. It has been laid out to print on a single sheet of 8.5 x 11 paper (double sided). While we acknowledge that there is little space in the cells, we ask that you be brief and include longer descriptive information within the Design Report.
Completeness: Please complete the spec sheet in its entirety. The judges expect that there will be a value or description entered for each and every line item contained within. If by chance, the particular item does not apply to your vehicle / design, please enter "N/A" in the space provided. N/A in this case meaning: Not Applicable.
Range of Values: In cases where you have yet to determine a specific value for a parameter, please input the range that you anticipate the values to fall within. Please make the noted range as tight (ie. narrow bandwidth) as you feel comfortable.
Units: For the majority of the specifications requiring a numerical input, an example of the desired unit of measure has been provided. Please be consistent with the units as specified on this sheet.
Comments / Clue Tabs: For many line items, there is additional descriptive information provided if you hover your cursor over the specification cell. Please use this information to guide your entry.
Understanding: The sample values in the template are fictional and should not be used as the baseline for your designs. Note that the specifications identified within the spec sheet contain the type of information the judges will expect you to know, understand, and be capable of discussing during the Design Event. Key factors during the discussion shall be the engineering rationale behind each decision and resulting specification.
Consistency: All values contained within this spec sheet are expected to align with your Design report and your vehicle at competition. It should be expected that inconsistencies will be discussed during the Design event. Without adequate reasoning for the discrepancies, a negative impact on your design score may result.
Timeliness: Please submit the Spec Sheet and Design Report ON TIME. Late submission penalties can be significant and there is little excuse for points lost due to late submissions.
Data Entry Issues: If you are having issues with Excel not taking a value (especially if a negative sign is used) please try beginning the entry with a " ' " as the first character.
File naming: Please name your file as follows Car No_Team Name_Spec Sheet e.g. 001_Racing Eagles_Spec Sheet Also, the file shall be uploaded as a spreadsheet, not a PDF.